## ABYC A-33 - Page 1
| CERTIFICATION APPLICATION |  | FOR IMCI USE ONLY
| EMERGENCY ENGINE/PROPULSION CUT-OFF DEVICES |  | Report No.:
Ref.: ABYC A-33 July 2018, Amended July 2020
Manufacturer:
Address:
City:
Postal Code:
Country:
VAT #:
Signatory, Name:
Signatory, Title:
Phone:
Fax:
Email:
WWW:
Model Year:
Model Name:
Head of Engineering:
Please use following indication to fill-in the application
|  | Compliant: |  |  | yes
|  | Not applicable: |  |  | n.a.
| Subject to check |  |  | Clause | As tested
1 |  | The device manufacturer provides installation instructions. |  | 33.5.3
2 |  | Components that are not obvious as to their function are labeled to indicate their function. |  | 33.5.6
3 |  | The device is designed to reduce the probability of inadvertent activation during normal operation of the boat. |  | 33.5.7
4 |  | The device does not cause any interference or abnormal operation of the engine and control systems for the approved engines. |  | 33.5.8.2
5 |  | Any enclosures delivered with the device intended to be mounted in an exposed location have a watertight rating equal to or greater IP 67 or NEMA 6p. |  | 33.5.9
6 |  | After the device has been acitvated a rearming or bypass capability for restarting in a time appropriate for the propulsion system is provided. |  | 33.5.10.1
7 |  | The rearming or bypass feature is readily accessible. |  | 33.5.10.2
8 |  | A device that do not use a mechanical lanyard does includes an audible and/or visual alarm when the bypass mode is activated. |  | 33.5.10.3
9 |  | The audible and/or visible alarm remains active until the device has been returned to its normal state. |  | 33.5.10.4
10 |  | The minimum decible level of audible alarms is at least 85 db. |  | 33.5.10.5
11 |  | The device is designed to allow one hand operation for both attachment and detachment. |  | 33.6.1
12 |  | The maximum pull-off force is 30 lb (13,61 N) when applied according to this clause, see Fig. 1. |  | 33.6.2

## ABYC A-33 - Page 2
Manufacturer:
Model Name:
| Subject to check |  | Clause | As tested
13 |  | Mechanical lanyards and other components essential to the device have been subjected to the full cycle of thermal conditioning. | 33.7.1
14 |  | Mechanical lanyards and other components essential to the device have been subjected to UV rays after the thermal conditioning. | 33.7.2
15 |  | The device operates as intended and does not suffer any physical deformation other than color fade or change after the thermal cyles and UV conditioning. | 33.7.3
16 |  | After the thermal cyles and UV conditioning the device is tested according to clause 33.6.2 and operates as intended. | 33.7.4
17 |  | Specify type of laboratory: in-house or/and external?
18 |  | Name of external laboratory, if used
19 |  | Reference number of test report(s)
20 |  | Test report: copy submitted with application?
21 |  | Comments:
As the manufacturer or his authorised representative,
I declare under our sole responsibility that the above product(s) to which this declaration relates is in conformity
with ABYC A-33. This application has not been lodged with any other notified body.
Date and Signature:
I declare under our sole responsibility that the above product(s) has (have) been developed without my involvement.
The content of this form has been checked.
Stamp, Date and Signature of Inspector:
Stamp, Date and Signature of Certification Manager: