## ABYC E_Bilge Pump - Page 1
| CERTIFICATION APPLICATION |  | FOR IMCI USE ONLY
| ELECTRICAL BILGE PUMPS |  | Report No.:
Ref.: ABYC H-22 Electric Bilge Pump Systems July, 2011
Manufacturer:
Address:
City:
Postal Code:
Country:
VAT #:
Signatory, Name:
Signatory, Title:
Phone:
Fax:
Email:
WWW:
Model Year:
Model Name:
Head of Engineering:
| Characteristics of the component |  | Item |  | Value
1 |  | Nominal voltage | [V]
2 |  | Pump submersible or non-submersible | [sub or non-s]
3 |  | Bilge pump rating, head hight = 0 ft/m | [gal/h and l/h]
4 |  | Bilge pump rating, head hight = 3,28 ft / 3 m | [gal/h and l/h]
5 |  | Bilge pump rating, head hight = 6,56 ft / 2 m | [gal/h and l/h]
Please use following indication to fill-in the application
|  | Compliant: |  |  | yes
|  | Not applicable: |  |  | n.a.
| Subject to check |  |  | Clause | As tested
6 |  | Exposed part are designed and finished to eleminate sharp edges and roughness to protect injury of persons installing, operating, or servicing the unit. |  | 22.5.2.1
7 |  | The pump assembly provides a means to secure the pump to the boat to resist pump movement during normal marine service. |  | 22.5.2.2
8 |  | Metallic parts of the pump that, when exposed to contact with bilge water may become a source of stray current leakage, have a provision for the connection of a grounding conductor. |  | 22.5.2.3
9 |  | Installation instructions are supplied for installation and operating. |  | 22.5.3
10 |  | Pump is marked per H-22. |  | 22.5.4
11 |  | Pump is capable of operating at their design voltage and amperage for continuous 24 h period without failure or creating a hazardous situation. |  | 22.5.5
12 |  | Pumps is capable of operating dry at their design voltage for at least seven hours without creating a fire hazard, or, shall be provided with a means integral to the pump to automatically shut off the pump to prevent a fire hazard. |  | 22.5.6
13 |  | If low voltage operation results in amperage high enough to create a fire hazard, means integral with the pump shall be provided to automatically shut off the pump. |  | 22.5.7
14 |  | No external temperature shall exceed 302°F (150°C) when operating at 120% of nominal voltage in an ambient temperature of 140°F (60°C) for seven hours. |  | 22.5.8
15 |  | All materials shall be corrosion resistant, or protected to resist corrosion, and shall be galvanically compatible. |  | 22.6.1
16 |  | Structural integrity shall include the ability of materials to withstand maximum operating stresses, normal handling, servicing, and shipping conditions. |  | 22.6.2
17 |  | The material weights, joints, and methods of fabrication and mounting of components, shall maintain their intended relationship during normal marine service. |  | 22.6.3

## ABYC E_Bilge Pump - Page 2
Manufacturer:
Model Name:
| Subject to check |  | Clause | As tested
18 |  | All materials used in the construction of the system shall be capable of withstanding an ambient temperature range of -40°F to +140°F (-40°C to +60°C). | 22.6.4
19 |  | Materials are suitable for the marine environment, and shall not be adversely affected by gasoline, diesel fuel, cleaners identified as bilge cleaners, lube oil, kerosene, and salt water. | 22.6.5
20 |  | The pump is designed and constructed to withstand the pressures, temperatures, and stresses likely encountered in normal marine service. | 22.7.1
21 |  | The piping connections, whether designed for rigid piping, tubing, or hose, are designed to prevent failure from stresses likely to be imposed on such connections. | 22.7.2.1
22 |  | Hose connections are designed to provide support, and permit the use of clamps. | 22.7.2.1
23 |  | Pump is ignition protected in accordance with the requirements of ABYC E-11, AC and DC Electrical Systems On Boats. | 22.7.2.2
24 |  | The electrical wiring, connections is in accordance with the requirements of ABYC E-11, AC and DC Electrical Systems On Boats. | 22.7.2.3
25 |  | Specify type of laboratory: in-house or/and external?
26 |  | Name of external laboratory, if used
27 |  | Reference number of test report(s)
28 |  | Test report: copy submitted with application?
29 |  | Comments:
As the manufacturer or his authorised representative,
I declare under our sole responsibility that the above product(s) to which this declaration relates is in conformity
with ABYC H-22. This application has not been lodged with any other notified body.
Date and Signature:
I declare under our sole responsibility that the above product(s) has (have) been developed without my involvement.
The content of this form has been checked.
Stamp, Date and Signature of Inspector:
Stamp, Date and Signature of Certification Manager: