## ABYC H-27 - Page 1
| CERTIFICATION APPLICATION |  | FOR IMCI USE ONLY
| SEACOCKS, THRU-HULL FITTINGS AND DRAIN PLUGS |  | Report No.:
Ref.: ABYC H-27 SEACOCKS, THRU-HULL FITTINGS, AND DRAIN PLUGS July, 2021
Manufacturer:
Address:
City:
Postal Code:
Country:
VAT #:
Signatory, Name:
Signatory, Title:
Phone:
Fax:
Email:
WWW:
Model Year:
Model Name:
Head of Engineering:
| Characteristics of the component |  |  |  | Indicate
1 |  | Seacock
2 |  | Thru-hull fitting
3 |  | Drain plug
4 |  | Thread diameter | [mm]
Please use following indication to fill-in the application
|  | Compliant: |  |  | yes
|  | Not applicable: |  |  | n.a.
| Subject to check |  |  | Clause | As tested
5 |  | Passageway of thru-hull fitting and/or seacock is nonclogging |  | 27.8.1
6 |  | Construction of thru-hull fitting and/or seacock ensures to prevent loosening from hull or shifting in position in service when mounted as intended. |  | 27.8.2
7 |  | Construction - Thru-hull fittings |  | -- -- -- -- -- -- -- --
8 |  | Construction of the thru-hull fitting provides the necessary rigidity and strength to withstand: - pressure of the typical hull construction; - vibration and shock that can be anticipated in the intended service; - static load test with 500 lb [227 kg] for 30 s as tested under H-27.22; |  | 27.9.1 - 27.9.3
9 |  | If intended, the hose connection has: - a bead of a series of annual grooves, and - the correct length for clamps |  | 27.92.2
10 |  | The threaded portion has a sufficient length when installed as intended |  | 27.9.3
11 |  | If the flange of a flanged seacock is to be drilled in the field, instructions are provided |  | 27.9.4

## ABYC H-27 - Page 2
Manufacturer:
Model Name:
12 |  | The flange of the thru-hull fitting: - has a provision for holding or turning, - permit optional installation and use of strainers, scoops or deflectors, - is formed to reduce the likelihood to snagg on lines, pliers, or pipe wrenches, and - is resistant to UV light as per H-27.23 if of polymeric material | 27.9.5
13 |  | Construction - Seacocks | -- -- -- -- -- -- -- --
14 |  | The seacock withstands the load test as per H-27.22 | 27.10.1
15 |  | A lever typ handle is provided and if the handle is removed, it is possible to operate the seacock with ordinary tools. | 27.10.2
16 |  | The position (open or closes) is clearly marked. | 27.10.3
17 |  | The position (open or closes) can not be altered by vibration or shock. | 27.10.4
18 |  | A means to permit draining of entrapped fluid is provided. [See exemption] | 27.10.5
19 |  | Materials | -- -- -- -- -- -- -- --
20 |  | The components of a thru-hull fitting or seacock shall be formed of galvanically compatible materials having the strength and resistance to corrosion necessary to withstand intended and abnormal use to which they are likely to be subjected. | 27.11.1
21 |  | All listed scenarios of "intended use" and "abnormal use" are covered. | 27.11.11 - 27.11.1.2
22 |  | Any part made of drawn brass or machined from brass containing more than 15% zinc are subjected to H-27.21 for 10-Day moist ammonia air stress cracking test. | 27.11.2
23 |  | Performance testing - all devices | -- -- -- -- -- -- -- --
24 |  | Representative samples of a thru-hull fitting and/or seacock are subjected to the tests described in H-27.13 through H-27.23. | 27.12.1
25 |  | A thru-hull fitting is to be tested using either a retaining nut to simulate above water line installation or a closure device to simulate below water line installation, depending on the intended use. | 27.12.2
26 |  | The mechanical stresses normally imposed on or within a part as a result of the assembly and installation of the thru-hull fitting or seacock are to be applied in tests involving the complete device. | 27.12.3
27 |  | For the purpose of these requirements, mechanical malfunction is defined as a malfunction of the device that would necessitate repair or replacement, including any malfunction that would impair intended operation. | 27.12.4
28 |  | Two samples of the device are to be installed in a test rig in accordance with the manufacturer's installation instructions. The mounting portion of the rig is to consist of simulated hull sections of the same material and in the same thickness, or constructed of the material for which the device is intended for use (e.g., glass reinforced plastic, steel, aluminum, and the like). The simulated hull section is to be inclined 45° above the horizontal plane. | 27.12.5
29 |  | A threaded thru-hull fitting or seacock is to be tested while connected to a one foot (0.3 m) length of iron pipe size (IPS) pipe. A thru-hull fitting or seacock intended for use with a hose only is to be tested with a three foot (0.9 m) length of 30R2, Type 2 hose, complying with SAE J30, Fuel and Oil Hoses, and supported at the free end by a bracket connected directly to the specific test table. | 27.12.6
30 |  | A complete assembly, consisting of the samples of the device being tested in the arrangement described in H-27.12.5 and H-27.12.6, is to be subjected to each of the following tests. For a seacock, one of the samples is to be in the open position and the other in the closed position during the tests described in the Vibration Test (see H-27.17) and the Shock Test (see H-27.18). | 27.12.7
31 |  | Thermal conditioning test | -- -- -- -- -- -- -- --
32 |  | The thermal conditioning test was conducted as described in H-27.13 and passed successfully. The test procedure and test results are covered by the submitted test report. | 27.12.7

## ABYC H-27 - Page 3
Manufacturer:
Model Name:
33 |  | Mechanical and thermal shock test (seacocks) | -- -- -- -- -- -- -- --
34 |  | In case of a seacock, the mechanical and thermal shock test was conducted as described in H-27.14 and passed successfully. The test procedure and test results are covered by the submitted test report. | 27.14
35 |  | Moisture absorption test | -- -- -- -- -- -- -- --
36 |  | The moisture absorption test was conducted as described in H-27.15 and passed successfully. The test procedure and test results are covered by the submitted test report. | 27.15
37 |  | Resistance to liquids test | -- -- -- -- -- -- -- --
38 |  | The resistance to liquid test was conducted as described in H-27.16 and passed successfully. The test procedure and test results are covered by the submitted test report. | 27.16
39 |  | Vibration test | -- -- -- -- -- -- -- --
40 |  | The vibration test was conducted as described in H-27.17 and passed successfully. The test procedure and test results are covered by the submitted test report. | 27.17
41 |  | Shock test | -- -- -- -- -- -- -- --
42 |  | The shock test was conducted as described in H-27.18 and passed successfully. The test procedure and test results are covered by the submitted test report. | 27.18
43 |  | Operational test (seacocks) | -- -- -- -- -- -- -- --
44 |  | The operational test was conducted as described in H-27.19 and passed successfully. The test procedure and test results are covered by the submitted test report. | 27.19
45 |  | Leakage test (seacocks) | -- -- -- -- -- -- -- --
46 |  | The leakage test was conducted as described in H-27.20 and passed successfully. The test procedure and test results are covered by the submitted test report. | 27.20
47 |  | 10-Day moist ammonia air stress cracking test | -- -- -- -- -- -- -- --
48 |  | The 10-Day moist ammonia air stress cracking test was conducted as described in H-27.21 and passed successfully. The test procedure and test results are covered by the submitted test report. | 27.21
49 |  | Static load test | -- -- -- -- -- -- -- --
50 |  | The static load test was conducted as described in H-27.22 and passed successfully. The test procedure and test results are covered by the submitted test report. | 27.22
51
52 |  | Marking is done legibly with the name, trademark, or other symbol identifying the manufacturer or private labeler and a distinctive model number, catalog designation, or the equivalent. | 27.24.1
53 |  | In case the product is produced at more than one factory, each product shall have a distinctive marking to identify it as the product of a particular factory. | 27.24.2
53 |  | Manufacturer's installation instructions are provided as far as applicable to comply with the sections of this standard.
54
55 |  | Specify type of laboratory: in-house or/and external?
56 |  | Name of external laboratory, if used
57 |  | Reference number of test report(s)
58 |  | Test report: copy submitted with application?
59 |  | Comments:
As the manufacturer or his authorised representative,
I declare under our sole responsibility that the above product(s) to which this declaration relates is in conformity
with ABYC H-27. This application has not been lodged with any other notified body.
Date and Signature:
I declare under our sole responsibility that the above product(s) has (have) been developed without my involvement.
The content of this form has been checked.
Stamp, Date and Signature of Inspector:
Stamp, Date and Signature of Certification Manager: