## ABYC H-40 - Page 1
| CERTIFICATION APPLICATION |  | FOR IMCI USE ONLY
| Anchoring, Mooring, and Strong points |  | Report No.:
Ref.: ABYC H-40 July 2014
Manufacturer:
Address:
City:
Postal Code:
Country:
VAT #:
Signatory, Name:
Signatory, Title:
Phone:
Fax:
Email:
WWW:
Model Year:
Model Name:
Head of Engineering:
| Characteristics of the component |  | Item |  | Value
1 |  | Purpose of the device [multiple selection possible] | [Anchoring / Mooring / Docking / Lifting / Towing / Trailering]
2 |  | Strong Point: safe workload [kN / lbs] | 40.6.2.1, 40.6.3.1, 40.6.4.1
3 |  | Bow Eye and Bow Strap: maximum boat weight [kN / lbs] | 40.7.1.3
4 |  | Lifting System: maximum calculated static load [kN / lbs] | 40.8.1.1.2
Please use following indication to fill-in the checklist
|  | Compliant: |  |  | yes
|  | Not applicable: |  |  | n.a.
| Subject to check |  |  | Clause | As tested
5 |  | Fittings intended to change the direction of the pull of the dock line and anchor rodes are smoothed and rounded to a radius of not less than one-half of the diameter of the maximum intended line size. |  | 40.6.1.1
6 |  | Strong point safe working load has been tested. |  | 40.6.2.1
7 |  | Strong points shall be of sufficient size to accommodate two anchor rodes or dock lines. |  | 40.6.2.3
8 |  | Anchor roller is smooth and rounded to a radius one-half the diameter of the maximum intended line size. |  | 40.6.3.1.1
9 |  | Anchor roller assembly working surface and edges have a radius one-half the diameter of the maximum intended line size. |  | 40.6.3.1.2
10 |  | Bow eye has at least 25,4 mm (1 inch) inside diameter. |  | 40.7.1.1
11 |  | Bow eye inside working surface is smooth and rounded. |  | 40.7.1.2
12 |  | Bow eye has been tested for tension pull in forward direction to define maximum boat weight. |  | 40.7.1.3
13 |  | Lifting system fitting has a minimum hole diameter of 28 mm (1 1/8 inch). |  | 40.8.1.1.1
14 |  | Lifting system fitting has been tested to determine the maximum calculated static load in any direction. |  | 40.8.1.1.2
15 |  | Technical data and installation instructions provided as applicable. |  | 40.9.1

## ABYC H-40 - Page 2
Manufacturer:
Model Name:
16 |  | Specify type of laboratory: in-house or/and external?
17 |  | Name of external laboratory, if used
18 |  | Reference number of test report(s)
19 |  | Test report: copy submitted with application?
20 |  | Comments:
As the manufacturer or his authorised representative,
I declare under our sole responsibility that the above product(s) to which this declaration relates is in conformity
with ABYC H-40. This application has not been lodged with any other notified body.
Date and Signature:
I declare under our sole responsibility that the above product(s) has (have) been developed without my involvement.
The content of this form has been checked.
Stamp, Date and Signature of Inspector:
Stamp, Date and Signature of Certification Manager: