## ABYC P-17 - Page 1
| CERTIFICATION APPLICATION |  | FOR IMCI USE ONLY
| MECHANICAL STEERING |  | Report No.:
Ref.: ABYC P-17 July 2018
Manufacturer:
Address:
City:
Postal Code:
Country:
VAT #:
Signatory, Name:
Signatory, Title:
Phone:
Fax:
Email:
WWW:
Model Year:
Model Name:
Head of Engineering:
| Characteristics of the component |  | Item |  | Value
1 |  | Maximum wheel diameter as per installation requirements. | [mm] & [inch]
2 |  | Maximum wheel dish as per installation requirement. | [mm] & [inch]
Please use following indication to fill-in the checklist
|  | Compliant: |  |  | yes
|  | Not applicable: |  |  | n.a.
| Subject to check |  |  | Clause | As tested
3 |  | Components of steering system corrosion resistant and galvanically compatible with adjoining components. |  | 17.5.2
4 |  | Threaded fasteners provided with locking means. |  | 17.5.3
5 |  | Threaded fasteners that may be expected to be disturbed by installation or adjustment procedures are referenced by instruction for correct assembly. |  | 17.5.3.1
6 |  | Threaded fasteners that may be expected to be disturbed by installation or adjustment procedures are secured by a means as referenced. |  | 17.5.3.1.1 - 17.5.3.1.5
7 |  | Steering cables are permanently marked. |  | 17.5.4
8 |  | Installation instructions include recommendations for the wheel. |  | 17.5.5
9 |  | Wheel information is permanently marked on the helm assembly. |  | 17.5.5.1
10 |  | Plastics and elastomers which may be exposed to sunlight are designed to resist degradation by UV rays. |  | 17.5.6
11 |  | Plastics and elastomers which may be installed in the engine compartment are designed to resist degradation by ozone. |  | 17.5.7
12 |  | Each cable in a two-cable system meets the individual requirements of the standard. |  | 17.5.8
13 |  | Steering output and cable assembly withstands the axial load test in tension and compression without serverance of components. |  | 17.9.2.1
14 |  | If foreseen for dual engine applications where only one engine is actuated by the steering helm, the engine connection rod and end fittings withstand the axial load in tension and compression without serverance of components. |  | 17.9.2.1.1
15 |  | The cantilever load test at the inferface point of the output steering ram has been passed without permanent deflection at the interface point. |  | 17.9.2.2

## ABYC P-17 - Page 2
Manufacturer:
Model Name:
| Subject to check |  | Clause | As tested
16 |  | Helm assembly pass axial push-pull load test. | 17.9.2.3.1
17 |  | Helm assembly pass tangential push-pull load test. | 17.9.2.3.2
18 |  | The steering helm withstand a single-impact engergy test of 163 Nm (120 ft lb) without deformation that would cause loss of minimum retained system performance. | 17.9.2.3.3
19 |  | The steering helm withstand a single-impact engergy test of 271 Nm (200 ft lb) without separation of the the helm or separation of wheel from helm. | 17.9.2.3.4
20 |  | The output ram withstands the cycling test of 50.000 reversals without separation of components. | 17.9.2.4
14 |  | Specify type of laboratory: in-house or/and external?
15 |  | Name of external laboratory, if used
16 |  | Reference number of test report(s)
17 |  | Test report: copy submitted with application?
18 |  | Comments:
As the manufacturer or his authorised representative,
I declare under our sole responsibility that the above product(s) to which this declaration relates is in conformity
with ABYC P-17. This application has not been lodged with any other notified body.
Date and Signature:
I declare under our sole responsibility that the above product(s) has (have) been developed without my involvement.
The content of this form has been checked.
Stamp, Date and Signature of Inspector:
Stamp, Date and Signature of Certification Manager: