## ABYC P-18 - Page 1
| CERTIFICATION APPLICATION |  | FOR IMCI USE ONLY
| CABLE OVER PULLEY STEERING SYSTEMS FOR OUTBOARD ENGINES |  | Report No.:
Ref.: ABYC P-18 July 2018
Manufacturer:
Address:
City:
Postal Code:
Country:
VAT #:
Signatory, Name:
Signatory, Title:
Phone:
Fax:
Email:
WWW:
Model Year:
Model Name:
Head of Engineering:
| Characteristics of the component |  | Item |  | Value
1 |  | Maximum wheel diameter as per installation requirements. | [mm] & [inch]
2 |  | Maximum wheel dish as per installation requirement. | [mm] & [inch]
Please use following indication to fill-in the checklist
|  | Compliant: |  |  | yes
|  | Not applicable: |  |  | n.a.
| Subject to check |  |  | Clause | As tested
3 |  | Threaded fasteners provided with locking means. |  | 18.5.3
4 |  | Threaded fasteners that may be expected to be disturbed by installation or adjustment procedures are secured by a means as referenced. |  | 18.5.3.1.1 - 18.5.3.1.4
5 |  | Installation instructions include recommendations for the wheel. |  | 18.7.1
6 |  | Wheel information is permanently marked on the helm assembly. |  | 18.7.1
7 |  | Cable drums provide for 762 mm (30 in) cable travel at minimum. |  | 18.7.2
8 |  | Plastics and elastomers which may be exposed to sunlight are designed to resist degradation by UV radiation. |  | 18.7.5
9 |  | All pulleys, mountings, and cable straps shall be through bolted, or may be solid riveted, to withstand a minimum force of 750 pounds (3,336 N). |  | 18.7.6
10 |  | All components are sized to prevent derailing or jamming of the cable. |  | 18.7
11 |  | Components of the steering system are resistant to corrosion and galvanically compatible with adjoining components. |  | 18.8.9
12 |  | All components in the system withstand a cycle test with 100.000 cyles under a cable load of 111 N (25 lb). |  | 18.9.2.1
13 |  | Covered steering cables meet the following test requirements at a temperature between 21°C (70°F) and 27°C (80°F). |  | 18.9.2.2
14 |  | - Breaking strength not less 4003 N (900 lb). |  | 18.9.2.2.1
15 |  | - Covering test under a load of 4003 N (900 lb) for 1 minute. |  | 18.9.2.2.2
16 |  | - Strip test under a static load of 445 N (100 lb) for 15 minutes. |  | 18.9.2.2.3

## ABYC P-18 - Page 2
Manufacturer:
Model Name:
| Subject to check |  | Clause | As tested
17 |  | Helm assembly pass axial push-pull load test. | 18.9.2.4
18 |  | Helm assembly pass tangential push-pull load test. | 18.9.2.5
19 |  | Pulley assembly is capable of sustaining a pin load of 3336 N (750 lb). | 18.9.2.6
20 |  | Specify type of laboratory: in-house or/and external?
21 |  | Name of external laboratory, if used
22 |  | Reference number of test report(s)
23 |  | Test report: copy submitted with application?
24 |  | Comments:
As the manufacturer or his authorised representative,
I declare under our sole responsibility that the above product(s) to which this declaration relates is in conformity
with ABYC P-18. This application has not been lodged with any other notified body.
Date and Signature:
I declare under our sole responsibility that the above product(s) has (have) been developed without my involvement.
The content of this form has been checked.
Stamp, Date and Signature of Inspector:
Stamp, Date and Signature of Certification Manager: