## 13590 - Page 1
INTERNATIONAL MARINE CERTIFICATION INSTITUTE
Rue Abbé Cuypers 3, B-1040 BRUXELLES, BELGIQUE
tel: +32-2-741-6836, fax: +32-2-741-2418, eMail: info@imci.org, Internet: http://www.imci.org
| CERTIFICATION APPLICATION | FOR IMCI USE ONLY
| SMALL CRAFT - PERSONAL WATERCRAFT - CONSTRUCTION AND SYSTEM INSTALLATION REQUIREMENTS | Certificate No.: PWC
Ref.: ISO 13590
Manufacturer:
Address:
ZIP Code:
City:
Country:
VAT #:
Signatory, Name:
Signatory, Title:
Phone:
Fax:
Email:
WWW:
CIN Model Year:
Model Name:
Similar Models:
Head of Engineering:
Selected test data |  | Clause | Requirements | Unit | As tested
1 | Length of the hull (LH) [m] | (8666)
2 | Design category (C or D) | (Annex I A. RCD)
3 | Builder's plate as required | 4 | [Yes ?] |  | YES
4 | All connections readily accessible | 5.1.1 | [Yes ?] |  | YES
5 | No fuel system leak into craft when overturned | 5.1.2 | [Yes ?] |  | YES
6 | No fuel system leak into craft when under pressure | 5.1.3 | [Yes ?] |  | YES
7 | Fuel flow stops when engine is not running | 5.1.4 | [Yes ?] |  | YES
8 | Fuel tank not made of prohibited material | 5.2.1 | [Yes ?] |  | YES
9 | Cellular plastic, if used to encase fuel tank, meets material requirements | 5.2.2 | [Yes/NA ?]
10 | Means provided to check fuel level | 5.2.3 | [Yes ?] |  | YES
11 | Filled tank has expansion volume | 5.2.4 | [Yes ?] |  | YES
12 | Fill and vent openings are above full tank level | 5.2.5 | [Yes ?] |  | YES
13 | Tank meets static pressure test | 5.2.6 | [Yes ?] |  | YES
14 | Tank meets shock test | 5.2.7 | [Yes ?] |  | YES
15 | Tank installed as required | 5.3 | [Yes ?] |  | YES
16 | Tank fill system located and secured as required | 5.4 | [Yes ?] |  | YES
17 | Fuel pump shall not leak if primary diaphragm fails | 5.5.1 | [Yes ?] |  | YES
18 | Electrical fuel pump does not operate unless the engine is running or started | 5.5.2 | [Yes ?] |  | YES
19 | Carburettors do not leak | 5.6 | [Yes ?] |  | YES
20 | Fuel stop valve open only when ignition is on | 5.7 | [Yes ?] |  | YES
21 | Fuel filters and strainers independently supported | 5.8 | [Yes ?] |  | YES
22 | Except when used for a tank fill line, each spud, pipe or hose fitting used with hose clamps has a bead, flare or a series of annular grooves or serration no less than 0,4 mm in depth | 5.9 | [Yes/NA ?]
23 | Hose clamps meet material and installation requirements | 5.10 | [Yes ?] |  | YES
24 | Metallic fuel lines meet material and installation requirements | 5.11 | [Yes ?] |  | YES
25 | No fuel drains as prohibited | 5.12 | [Yes ?] |  | YES
26 | Hose meets requirements | 5.13 | [Yes ?] |  | YES
27 | Metallic fuel components grounded | 5.14 | [Yes ?] |  | YES
28 | Fuel system meets fire test | 5.15 | [Yes ?] |  | YES
29 | Please name exemptions from 6.2, 6.5-8 | 6.1

## 13590 - Page 2
INTERNATIONAL MARINE CERTIFICATION INSTITUTE
Boat Manufacturer:
Boat Model Name:
CIN Model Year:
30 | Each electrical conductor insulated, stranded copper, meets requirements and is identified | 6.2 | [Yes ?] |  | YES
31 | Conductors properly installed | 6.3 | [Yes ?] |  | YES
32 | Electrical system ignition protected | 6.4 | [Yes ?] |  | YES
33 | Overcurrent protection provided | 6.5 | [Yes ?] |  | YES
34 | Conductor terminals of required type, fastening strength and protection | 6.6 | [Yes ?] |  | YES
35 | Battery installation as required | 6.7 | [Yes ?] |  | YES
36 | Secondary circuits of ignition system meets requirement and is tightly installed | 6.8 | [Yes ?] |  | YES
37 | Craft is provided with engine compartment ventilation | 7.1 | [Yes ?] |  | YES
38 | Craft is provided with proper openings for engine compartment ventilation | 7.2 | [Yes ?] |  | YES
39 | Exhaust in lower third of compartment | 7.3 | [Yes ?] |  | YES
40 | Ventilation openings separated | 7.4 | [Yes ?] |  | YES
41 | Duct openings above bilge water level | 7.5 | [Yes ?] |  | YES
42 | Minimum opening area | 7.6 | [>3300*ln(V/0,14)] | [mm2]
43 | Minimum opening area for each supply exceeds 2000 mm² | 7.7 | [Yes ?] |  | YES
44 | Hull structure test passed | 8 | [Yes ?] |  | YES
45 | Floatation test passed | 9 | [Yes ?] |  | YES
46 | Steering system test passed | 10 | [Yes ?] |  | YES
47 | Stability requirements are fulfilled | 11 | [Yes ?] |  | YES
48 | Means of reboarding installed | 12 | [Yes ?] |  | YES
49 | Towing points installed | 13 | [Yes ?] |  | YES
50 | Off-throttle steering instructions provided | 14 | [Yes ?] |  | YES
51 | Owner's Manual provided | 15 | [Yes ?] |  | YES
52 | Rated number of persons |  |  | [#]
53 | Engine power and |  |  | [kW]
54 | Engine RPM |  |  | [min-1]
55 | PWC has the Craft Identification Number |  | [Yes ?] |  | YES
56 | Comments:
As the manufacturer or his authorised representative,
I declare under sole responsibility that the above product(s) to which this declaration relates
is in conformity with the referenced requirements. This application has not been lodged with any other notified body.
Date and Signature:
I declare under our sole responsibility that the above product(s) has (have) been developed without my involvement.
The content of this form has been checked.
Stamp, Date and Signature of Inspector:
Stamp, Date and Signature of Certification Manager: