## Page 1
| CERTIFICATION APPLICATION for SMALL CRAFT | FOR IMCI USE ONLY
| according to the Recreational Craft Directive | Certificate No.: B
Boats in module Aa, Design and Construction
Manufacturer:
Address:
ZIP Code:
City:
Country:
VAT #:
Signatory, Name:
Signatory, Title:
Phone:
Fax:
Email:
WWW:
CIN Model Year:
Model Name:
Similar Models:
Head of Engineering:
| Requirements | (ISO) | [Directive] | Please
|  | reference | reference | complete as
appropriate
1 | Boat type (Non-Powered boat, Power OB, Power IB, Power SD, Sail, Sail Multihull)
2 | Design category (A, B, C or D) |  | [Annex I A.]
3 | Module |  | [Annex VI] | Aa
4 | Length of the hull (LH) [m] | (8666)
5 | Waterline length (LWL) [m] | (8666)
6 | Beam of the hull (BH) [m] | (8666)
7 | max. Beam of the Craft (Bmax.) (for multihulls only) [m] | (8666)
8 | Maximum draught (Tmax) [m] | (8666)
9 | Loaded displacement mass (mLDC) [kg] | (12217)
10 | Maximum declared speed of craft (v) [knots] | (12215-5)
11 | Maximum rated engine power [kW] | (8665) | Annex. I A.[4]
12 | Number of persons recommended (for builder's plate) | (14945) | Annex. I A.[2.2]
13 | Maximum load recommended (for builder's plate) [kg] | (14946) | Annex. I A.[3.6]
14 | Stability and freeboard | (12217) | Annex. I A.[3.2] | YES (*)
15 | Buoyancy and floatation | (12217) | Annex. I A.[3.3] | YES (*)
16 | Openings in hull, deck and superstructure | (12216) | Annex. I A.[3.4] | YES
17 | Flooding, Cockpit | (11812(*), 12216) | Annex. I A.[3.5] | YES (*)
18 | Escape | (12216) | Annex. I A.[3.8] | YES
19 | Ventilation, petrol engine and tank compartments | (11812) | Annex. I A.[5.1.2] | YES
Completion of the rest of this page is voluntary and is provided as a check list for the manufacturer.
20 | Craft identification | (10087) | Annex. I A.[2.1]
21 | Builder's plate | (14945) | Annex. I A.[2.2]
22 | Protection from falling overboard and means of reboarding | (15085) | Annex. I A.[2.3]
23 | Visibility from main steering position | (11591) | Annex. I A.[2.4]
24 | Owner's manual | (10240, 11192) | Annex. I A.[2.5]
25 | Structure, calculations and/or documentation | (12215) | Annex. I A.[3.1]
26 | Flooding, Cockpit | (8849, 12217, 15083) | Annex. I A.[3.5]
27 | Liferaft stowage |  | Annex. I A.[3.7]
28 | Escape | (9094) | Annex. I A.[3.8]
29 | Anchoring, mooring and towing | (15084) | Annex. I A.[3.9]
30 | Handling characteristics | (8665, 11592) | Annex. I A.[4]
31 | Inboard engine | (7840, 8846, 9094, 10088, 10133, 11105) | Annex. I A.[5.1.1]
32 | Ventilation, petrol engine and tank compartments | (11105) | Annex. I A.[5.1.2]
33 | Exposed parts, engine |  | Annex. I A.[5.1.3]
34 | Outboard engine starting | (11547) | Annex. I A.[5.1.4]
35 | Fuel system, general | (7840,8469, 9094, 10088, 11105, 13592) | Annex. I A.[5.2.1]
36 | Fuel system, tanks | (11105, 21487) | Annex. I A.[5.2.2]
37 | Electrical system | (8846, 8849, 9097, 10133, 13297, 15584) | Annex. I A.[5.3]
38 | Steering system, general | (8847, 8848, 9775, 10592, 13929, 15652) | Annex. I A.[5.4.1]
39 | Steering system, emergency arrangements |  | Annex. I A.[5.4.2]
40 | Gas system | (10239) | Annex. I A.[5.5]
41 | Fire protection | (9094) | Annex. I A.[5.6]
42 | Navigation lights | (COLREGS or CEVNI) | Annex. I A.[5.7]
43 | Discharge prevention | (8099) | Annex. I A.[5.8]

## Page 2
Boat Manufacturer:
Boat Model Name:
CIN Model Year:
Note: If boat does not use certified components, the boat manufacturer must enclose
filled in component certification application form(s) !
This boat model uses the following components or options [ Annex II ]
Component type | Manufacturer's model(s) | Certificate No
Sterndrive engines
with integral exhaust or
outboard engines (**)
Sterndrive engines
without integral exhaust
or inboard engines (**)
Steering helm assembly
Steering wheel
Fuel tank
Fuel hose
Windows, portlights,
hatches, deadlights and
doors (**)
Electrical bilge pumps
Electrical fans
Other, describe
(*) Calculations and/or test reports are attached (see lines 14, 15 and 17 of first page)
(**) Completion is mandatory
As the manufacturer or his authorised representative,
I declare under sole responsibility that the above product(s) to which this declaration relates
is in conformity with the referenced requirements. This application has not been lodged with any other notified body.
Date and Place of Inspection, if inspected:
Date and Signature of Manufacturer or his authorised Representative:
I declare under my sole responsibility that the above product(s) has (have) been developed without my involvement.
The content of this form has been checked.
Stamp, Date and Signature of Inspector:
Stamp, Date and Signature of Certification Manager: