## Page 1
| CERTIFICATION APPLICATION | FOR IMCI / IMCI (UK) USE ONLY
| NON-FIRE RESISTANT FUEL HOSES | Certificate No.:
Ref.: ISO 8469:2021
Manufacturer:
Address:
ZIP Code:
City:
Country:
VAT #:
Signatory, Name:
Signatory, Title:
Phone:
Email:
WWW:
Model Name:
Model Year:
Head of Engineering:
This application is valid for: |  |  |  |  | Indicate
| Directive 2013/53/EU (RCD II) related to CE marking for EU. |  | [Yes, No] |  |  | Yes | No
| Recreational Craft Regulation (RCR) related to UKCA marking for United Kingdom |  | [Yes, No]
Selected test data |  | Clause | Requirements | Unit | As tested
1 | Hose type |  | [Fill / Vent / Feed ?]
2 | Nominal bore (inside diameter d) | 5 | See table 1 | [mm]
3 | Tolerance | 5 | See table 1 | [mm]
4 | Fuel permeation class as tested | 6.8 | [Yes ?]
5 | Both test liquids as specified have been used | 6.2 | [Yes ?]
6 | Bursting pressure test passed according specified test conditions | 6.3 | [Yes ?]
7 | Vacuum collapse test passed under specified test conditions | 6.4 | [Yes ?]
8 | Volume change test passed under specified test conditions | 6.5 | [Yes ?]
9 | Mass reduction test for inner layers passed under specified test conditions | 6.6 | [Yes ?]
10 | Effect of ozone test passed under specified test conditions | 6.7 | [Yes ?]
11 | Fuel permeation determination performed under specified test conditions | 6.8 | [Yes ?]
12 | Cold flex test passed under specified test conditions | 6.6 | [Yes ?]
13 | Abrasion test passed under specified test conditions ( >38mm inner diameter) | 6.10 | [Yes/NA ?]
14 | Dry heat resistance test passed under specified test conditions | 6.11 | [Yes ?]
15 | Oil resistance test passed under specified test conditions | 6.12 | [Yes ?]
16 | Adhesion test passed under specified test conditions | 6.13 | [Yes ?]
17 | Hose marking as specified, with letters at least every 0,3 m being 3 mm high | 7 | [Yes ?]
18 | Hose marking withstands wash with detergents | 7 | [Yes ?]
19 | Provide a calibration report for the following and/or other measuring instruments used, if applicable:
20 | Temperature measuring device
21 | Hygrometer
22 | Sliding gauge
23 | Other measurement device(s) as specified in the test report
24 | Name of test laboratory
25 | Reference number of test report
26 | Test report: copy submitted with application?
27 | Comments:
As the manufacturer or his authorised representative, I declare under our sole responsibility that the above product(s) to which this
declaration relates is in conformity with ISO 8469. This application has not been lodged with any other notified body and/or
conformity assessment body.
Date (yymmdd) and Signature:

## Page 2
Manufacturer:
Model Name:
Model Year:
This page is only for IMCI / IMCI (UK) office use
IMCI / IMCI (UK) Inspector (if applicable)
I declare under our sole responsibility that the above product(s) has (have) been developed without my involvement.
The content of this form has been checked.
Date (yymmdd) and place of inspection:
Evaluation by Inspector: Stamp, Clear Name, Signature and Date:
Comments on Evaluation by Inspector:
IMCI / IMCI (UK) office
Application review
Application accepted for IMCI: clear name, date (yymmdd) [Yes, No] |  | Yes | No
Application accepted for IMCI (UK): clear name, date (yymmdd) [Yes, No]
Comments to application or reason(s) if refused:
Evaluation
Evaluation by office (if applicable): Clear Name, Signature and Date (yymmdd):
Comments on Evaluation by office:
Review
Review by office: Clear Name, Signature and Date (yymmdd):
Comments on Review by office:
Certification decision
Certification decision by office: Clear Name, Signature and Date:
Comments on Certification decision by office: