## ISO 9093-2
INTERNATIONAL MARINE CERTIFICATION INSTITUTE
Rue Abbé Cuypers 3, B-1040 BRUXELLES, BELGIQUE
tel: +32-2-741-6836, fax: +32-2-741-2418, eMail: info@imci.org, Internet: http://www.imci.org
| CERTIFICATION APPLICATION | FOR IMCI USE ONLY
| SMALL CRAFT - SEACOCKS AND THROUGH-HULL FITTINGS | Certificate No.: SCN
Part 2: Non-metallic
Ref.: ISO 9093-2
Manufacturer:
Address:
ZIP Code:
City:
Country:
VAT #:
Signatory, Name:
Signatory, Title:
Phone:
Fax:
Email:
WWW:
Model Name:
Head of Engineering:
Selected test data |  | Clause | Requirements | Unit | As tested
1 | Seacock and/or Through-hull fitting (THF) |  | [Yes/NA ?]
2 | General material requirements are met | 4.1 | [Yes ?] |  | Yes
3 | Suitable material combinations chosen | 4.2 | [Yes ?] |  | Yes
4 | Material used is resistant to or protected from deterioration | 4.3 | [Yes ?] |  | Yes
5 | Material stabilised against oxidation and UV light. | 4.4 | [Yes ?] |  | Yes
6 | Material minimum tensile strength at room temperature in the dry condition | 4.5 | [> 60] | [Mpa]
7 | Material minimum flexural modulus at room temperature in the dry condition | 4.5 | [> 2700] | [Mpa]
8 | Material minimum impact strength at room temperature in the dry condition | 4.5 | [> 9] | [kJ/m2]
9 | If seacock, temperature range requirements fully met | 4.6 | [Yes/NA ?]
10 | Type of thread | 5.1 | [ISO 228-1, ISO 7-1, other]
11 | If ISO type of thread, ISO indicated on fitting or packaging | 5.2 | [Yes/NA ?]
12 | If THF, minimum internal diameter stated on or with packaging | 6.1 | [Yes/NA ?]
13 | If THF, threaded stem length in conjunction with seacocks is such that after screwing the flange nut down (if fitted), the minimum remaining thread length shall be at least the length of thread L1 as specified (Table 1) + 5 mm. | 6.2 | [Yes/NA ?]
14 | If seacock, this is so designed as to permit operation under any condition likely to be encountered in normal service | 7.1 | [Yes/NA ?]
15 | If seacock, this is so designed as to permit a visual check of the open and closed position, such as by position of the handle, or other suitable means | 7.1 | [Yes/NA ?]
16 | If seacock, minimum threaded length for the attachment of through-hull fittings, hose fittings and other connected parts complies with Table 1. | 7.2 | [Yes/NA ?]
17 | If hose fitting, fitting is ribbed, serrated or beaded | 8.1 | [Yes/NA ?]
18 | If hose fitting, end of fitting has smooth surface finish to assure watertightness and prevent hose damage | 8.1 | [Yes/NA ?]
19 | If hose fitting, clamping length allows for double clamp fastening of the hose and has not less than the outside diameter of the hose end, but no less than 25 mm | 8.2 | [Yes/NA ?]
20 | If drain plug, plug is designed to be watertight when properly secured | 9.1 | [Yes/NA ?]
21 | If expandable type drain plug, plug is adjustable and designed to prevent inadvertent disassembly | 9.2 | [Yes/NA ?]
22 | Instructions for installation provided | 11 | [Yes ?] |  | Yes
23 | Name of test laboratory
24 | Reference number of test report
25 | Comments:
As the manufacturer or his authorised representative,
I declare under our sole responsibility that the above product(s) to which this declaration relates is in conformity
with ISO 9093-2. This application has not been lodged with any other notified body.
Date and Signature:
I declare under our sole responsibility that the above product(s) has (have) been developed without my involvement.
The content of this form has been checked.
Stamp, Date and Signature of Inspector:
Stamp, Date and Signature of Certification Manager: