## ISO 13591
INTERNATIONAL MARINE CERTIFICATION INSTITUTE
Rue Abbé Cuypers 3, B-1040 BRUXELLES, BELGIQUE
tel: +32-2-741-6836, fax: +32-2-741-2418, eMail: info@imci.org, Internet: http://www.imci.org
| CERTIFICATION APPLICATION | FOR IMCI USE ONLY
| SMALL CRAFT - PORTABLE FUEL SYSTEMS FOR OUTBOARD MOTORS | Certificate No.: PT
Ref.: ISO 13591
Manufacturer:
Address:
ZIP Code:
City:
Country:
VAT #:
Signatory, Name:
Signatory, Title:
Phone:
Fax:
Email:
WWW:
Model Name:
Head of Engineering:
Selected test data |  | Clause | Requirements | Unit | As tested
1 | Tank capacity | 3.2 | < 27 l | [liters]
2 | Expansion space cannot be filled when tank in normal filling position | 4.2 | [Yes ?] |  | YES
3 | Expansion space at least 5 % of rated capacity at 20 °C | 4.2 | [Yes ?] |  | YES
4 | Portable fuel system with vent | 4.3 | [Yes ?] |  | YES
5 | If tank for unleaded petrol, diameter of filler neck between 21,5 and 23,5 mm or | 4.4 | [Yes / NA ?]
6 | If tank not for unleaded petrol, diameter of filler neck greater than 30 mm | 4.4 | [Yes / NA ?]
7 | All openings above fuel liquid level when tank in normal operation or storage position | 4.5 | [Yes ?] |  | YES
8 | Tank can be carried with 1 hand | 4.6 | [Yes ?] |  | YES
9 | Tank material | 4.8 | [Material ?]
10 | Colour of tank is red | 4.10 | [Yes ?] |  | YES
11 | Tank labeled for fuel type | 4.11 | [Yes ?] |  | YES
12 | If metal tank, solder of melting point lower than 450 °C not used | 4.12 | [Yes / NA ?]
13 | Stability test passed | 5.1.1 | [Yes ?] |  | YES
14 | Carrying handle test passed | 5.1.2 | [Yes ?] |  | YES
15 | Tightness of filler cap and fittings test passed | 5.1.3 | [Yes ?] |  | YES
16 | If metal tank, low temperature drop test passed | 5.2.1 | [Yes / NA ?]
17 | If metal tank, internal pressure test passed | 5.2.2 | [Yes / NA ?]
18 | If non-metal tank, low temperature drop test passed | 5.3.1 | [Yes / NA ?]
19 | If non-metal tank, internal pressure-duration test passed | 5.3.2 | [Yes / NA ?]
20 | If non-metal tank, permeation test passed | 5.3.3 | [Yes / NA ?]
21 | If polyethylene tank, stress-cracking test passed | 5.3.4 | [Yes / NA ?]
22 | If non-metal tank, flammability test passed | 5.3.5 | [Yes / NA ?]
23 | If elastomeric materials (gaskets and seals), immersion test passed | 5.4.1 | [Yes / NA ?]
24 | If elastomeric materials (gaskets and seals), oven aging test passed | 5.4.2 | [Yes / NA ?]
25 | Fuel hose meets requirements of ISO 8469 | 5.5.1 | [Yes ?] |  | YES
26 | Fuel hose meets flexibility requirements | 5.5.2 | [Yes ?] |  | YES
27 | Fuel hose connection withstands static pull of 180 N for at least 1 minute | 5.5.3 | [Yes ?] |  | YES
28 | Fuel hose assembly passes pressure test | 5.5.4 | [Yes ?] |  | YES
29 | Tank label information complete | 6 | [Yes ?] |  | YES
30 | Name of test laboratory
31 | Reference number of test report
32 | Comments:
As the manufacturer or his authorised representative,
I declare under our sole responsibility that the above product(s) to which this declaration relates is in conformity
with ISO 13591. This application has not been lodged with any other notified body.
Date and Signature:
I declare under our sole responsibility that the above product(s) has (have) been developed without my involvement.
The content of this form has been checked.
Stamp, Date and Signature of Inspector:
Stamp, Date and Signature of Certification Manager: