## Page 1
13929 _2001 Geared link systems en240408
| CERTIFICATION APPLICATION | FOR IMCI / IMCI (UK) USE ONLY
| STEERING GEAR | Certificate No.:
GEARED LINK SYSTEMS
Ref.: ISO 13929:2001
Manufacturer:
Address:
ZIP Code:
City:
Country:
VAT #:
Signatory, Name:
Signatory, Title:
Phone:
Email:
WWW:
Model Name:
Model Year:
Head of Engineering:
This application is valid for: |  |  |  |  | Indicate
| Directive 2013/53/EU (RCD II) related to CE marking for EU. |  | [Yes, No]
| Recreational Craft Regulation (RCR) related to UKCA marking for United Kingdom |  | [Yes, No]
Selected test data |  | Clause | Requirements | Unit | As tested
1 | Maximum permissible output torque | 4.1.1 |  | [Nm]
2 | Maximum rudder angle | 4.2.1 |  | [degrees]
3 | Used materials do not affect accuracy and reliability of compass mounted on the pedestal | 4.2.2 | [ Yes ?]
4 | Draglink allows ± 20 mm length adjustment and min. 15º angular nisaligment | 4.2.3 | [ Yes ?]
5 | Means provided for securing draglink | 4.2.3 | [ Yes ?]
6 | Rudder/rack travel less than ± 65º | 4.2.4 | [ Yes ?]
7 | Push-pull axial load test of 670 N for 10 cycles of min. 5 s passed | 6.2 | [ Yes ?]
8 | Torquel load test of 1,5 times rated max. output torque for 10 cycles of min. 5 s passed | 4.1.1 6.3 | [ Yes ?]
9 | Marking as required | 7 | [ Yes ?]
10 | Owner's manual shows required information | 8.1 | [ Yes ?]
11 | Installer's manual shows required information | 8.2 | [ Yes ?]
12 | Specify type of laboratory: in-house or/and external ?
13 | Provide a calibration report for the following and/or other measuring instruments used, if applicable:
14 | Sliding gauge
15 | Other measurement device(s)
16 | Name of test laboratory
17 | Reference number of test report
18 | Test report: copy submitted with application?
19 | Comments:
As the manufacturer or his authorised representative, I declare under our sole responsibility that the above product(s) to which
this declaration relates is in conformity with ISO 13929. This application has not been lodged with any other notified body and/or
conformity assessment body.
Date (yymmdd) and Signature:

## Page 2
13929 _2001 Geared link systems en240408
Manufacturer:
Model Name:
Model Year:
This page is only for IMCI / IMCI (UK) office use
IMCI / IMCI (UK) Inspector (if applicable)
I declare under our sole responsibility that I have not been active for the manufacturer in design, construction, marketing or other activities. The content of these forms have been checked.
Evaluation by Inspector: Stamp, Clear Name, Signature and Date:
Comments on Evaluation by Inspector:
IMCI / IMCI (UK) office
Application review
Application accepted for IMCI: clear name, date (yymmdd) [Yes, No]
Application accepted for IMCI (UK): clear name, date (yymmdd) [Yes, No]
Comments to application or reason(s) if refused:
Evaluation
Evaluation by office (if applicable): Clear Name, Signature and Date (yymmdd):
Comments on Evaluation by office:
Review
Review by office: Clear Name, Signature and Date (yymmdd):
Comments on Review by office:
The certification decision is made by signing and dating the corresponding IMCI certificate