## Page 1
9093 _2021 Seacocks en240408
| CERTIFICATION APPLICATION | FOR IMCI / IMCI (UK) USE ONLY
| SEACOCKS AND THROUGH-HULL FITTINGS | Certificate No.:
Ref.: EN ISO 9093:2021 (ISO 9093:2020)
Manufacturer:
Address:
ZIP Code:
City:
Country:
VAT #:
Signatory, Name:
Signatory, Title:
Phone:
Email:
WWW:
Model Name:
Model Year:
Head of Engineering:
This application is valid for: |  |  |  |  | Indicate
| Directive 2013/53/EU (RCD II) related to CE marking for EU. |  | [Yes, No]
| Recreational Craft Regulation (RCR) related to UKCA marking for United Kingdom |  | [Yes, No]
Selected test data |  | Clause | Requirements | Unit | As tested
1 | Product type: seacock (SC) or through-hull fitting (THF) |  | [SC / THF ?]
2 | Designated mounting position: below (BW) or above (AW) waterline or either (E) |  | [AW / BW / E ?]
3 | If location below waterline: materials are corrosion-resistant | 4.1 | [Yes / NA ?]
4 | If location above waterline: materials are corrosion-resistant or protected | 4.1 | [Yes / NA ?]
5 | If brass is used, it is DZR type and tested as acc. ISO 6509-1:2014 and assessed acc. ISO 6509-2:2017 | 4.1 | [Yes / NA ?]
6 | Galvanic action of materials is taken into consideration | 4.2 | [Yes / NA ?]
7 | Possiblity of swelling and/or seizure is taken into consideration | 4.2 | [Yes / NA ?]
8 | If aluminium is incorporated no other non-ferrous metals than aluminium is used | 4.2 | [Yes / NA ?]
9 | All metallic components tested for corrosion resistance as specified in Annex B | 4.3 | [Yes / NA ?]
10 | All non-metallic parts tested for UV stabilisation as per Annex C | 4.3 | [Yes / NA ?]
11 | Strength test conducted as per Annex A | 4.4 | [Yes ?]
12 | Range of operating temperatures tested | 4.5 | [Yes ?]
13 | Through-hull fitting requirements: | 5. ff |  |  | -- -- -- --
14 | - if the fitting is threaded, identification is indicated on the fitting or packaging | 5.1 | [Yes / NA ?]
15 | - fitting present a secure and watertight connection | 5.2 | [Yes ?]
16 | - stem wall thickness is adequate for torque applied during installation and use | 5.3.1 | [Yes ?]
17 | - flange diameter is not less than that of the flanged nut or counterplate | 5.3.2 | [Yes ?]
18 | - edges are rounded or chamfered, no sharp edge of the surface towards the hull | 5.3.3 | [Yes ?]

## Page 2
9093 _2021 Seacocks en240408
| CERTIFICATION APPLICATION | FOR IMCI / IMCI (UK) USE ONLY
| SEACOCKS AND THROUGH-HULL FITTINGS | Certificate No.:
Ref.: EN ISO 9093:2021 (ISO 9093:2020)
Manufacturer:
Model Name:
Model Year:
Selected test data |  | Clause | Requirements | Unit | As tested
19 | Seacock requirements: | 6. ff |  |  | -- -- -- --
20 | - design permits operation under any likely condition encountered under normal service conditions |  | [Yes ?]
21 | - design permits visual check of the open and closed position | 6.1 | [Yes ?]
22 | - easy operation allowed by length of the handle and clear distance between handle / discharge line | 6.1 | [Yes ?]
23 | - by design of the seacock no part can come loose under normal service conditions | 6.1 | [Yes ?]
24 | - the thread lengh requirement complies with Table 2. | 6.2 | [Yes ?]
25 | Hose fitting requirements: | 7. ff |  |  | -- -- -- --
26 | - complies with one of the configuration depending on the nominal size |  | [Yes ?]
27 | - complies for the clamping length |  | [Yes ?]
28 | Device installation information contains all necessary information |  | [Yes ?]
29 | Provide a calibration report for the following and/or other measuring instruments used, if applicable: |  |  |  | -- -- -- --
30 | Force gauge
31 | Other measurement device(s)
32 | Name of test laboratory
33 | Reference number of test report
34 | Test report: copy submitted with application?
35 | Comments:
As the manufacturer or his authorised representative, I declare under our sole responsibility that the above product(s) to which this
declaration relates is in conformity with ISO 9093. This application has not been lodged with any other notified body and/or
conformity assessment body.
Date (yymmdd) and Signature:

## Page 3
9093 _2021 Seacocks en240408
Manufacturer:
Model Name:
Model Year:
This page is only for IMCI / IMCI (UK) office use
IMCI / IMCI (UK) Inspector (if applicable)
I declare under our sole responsibility that I have not been active for the manufacturer in design, construction, marketing or other activities. The content of these forms have been checked.
Date (yymmdd) and place of inspection:
Evaluation by Inspector: Stamp, Clear Name, Signature and Date:
Comments on Evaluation by Inspector:
IMCI / IMCI (UK) office
Application review
Application accepted for IMCI: clear name, date (yymmdd). |  | [Yes, No]
Application accepted for IMCI (UK): clear name, date (yymmdd) |  | [Yes, No]
Comments to application or reason(s) if refused:
Evaluation
Evaluation by office (if applicable): Clear Name, Signature and Date (yymmdd):
Comments on Evaluation by office:
Review
Review by office: Clear Name, Signature and Date (yymmdd):
Comments on Review by office:
The certification decision is made by signing and dating the corresponding IMCI certificate