## ISO 8848
INTERNATIONAL MARINE CERTIFICATION INSTITUTE
Rue Abbé Cuypers 3, B-1040 BRUXELLES, BELGIQUE
tel: +32-2-741-6836, fax: +32-2-741-2418, eMail: info@imci.org, Internet: http://www.imci.org
| SYSTEM INSTALLATION CHECKLIST | FOR INTERNAL USE ONLY
| SMALL CRAFT - REMOTE STEERING SYSTEMS | Report No.:
Ref.: ISO 8848
Manufacturer:
Signatory, Name:
Signatory, Title:
Phone:
Fax:
Email:
Boat Model Name:
Boat Model Year:
Subject to check |  | Clause | Requirements | Checked ?
1 | Steering system factory installed | 3.1 | [Yes / No ?]
2 | Steering system installed in accordance with ISO 8848 | 3.2 | [Yes ?]
3 | Boat suitable and designated for twin outboard motors | 3.3 | [Yes / No ?]
4 | Threaded fastener with locking means | 3.4 | [Yes ?]
5 | Adjustment fastener with locking means | 3.5 | [Yes ?]
6 | No loose lock-washers, distorting threads or adhesive | 3.5.1 | [Yes ?]
7 | No jam nuts, except if no faillure occurs if loose | 3.5.2 | [Yes ?]
8 | Locking devices visible or can be felt | 3.5.3 | [Yes ?]
9 | No connections relying on spring | 3.6 | [Yes ?]
10 | Outboard motor and inboard-outboard requirements tested | 4 | [Yes ?]
11 | Steering system requirements tested | 5 | [Yes ?]
12 | Steering ram at least 270 mm beyond motor centreline | 6.2 | [Yes ?]
13 | Cable correctly attached to boat | 6.3 | [Yes ?]
14 | No interference between boat and jet or inboard-outboard drive | 6.4 | [Yes ?]
15 | No tight bends in steering cables | 6.5 | [Yes ?]
16 | Steering wheel and helm shaft fit | 6.6 | [Yes ?]
17 | Cable openings sealed if below static float plane | 6.8 | [Yes ?]
18 | Steering system to withstand 3300 N axial test | 7.1.1 | [Yes ?]
19 | Steering system to withstand 450 N tangential test | 7.1.2 | [Yes ?]
20 | Steering wheel certification number
21 | Steering helm and cable assembly certification number(s)
22 | Comments:
Date and Signature: