## ISO 9093-2
INTERNATIONAL MARINE CERTIFICATION INSTITUTE
Rue Abbé Cuypers 3, B-1040 BRUXELLES, BELGIQUE
tel: +32-2-741-6836, fax: +32-2-741-2418, eMail: info@imci.org, Internet: http://www.imci.org
| SYSTEM INSTALLATION CHECKLIST | FOR INTERNAL USE ONLY
| SMALL CRAFT - SEACOCKS AND THROUGH-HULL FITTINGS | Report No.:
Part 2: Non-metallic
Ref.: ISO 9093-2
Manufacturer:
Signatory, Name:
Signatory, Title:
Phone:
Fax:
Email:
Boat Model Name:
Boat Model Year:
Subject to check |  | Clause | Requirements | Checked ?
1 | Where the fitting of a seacock, through-hull fitting or drain plug impairs the required strength of the hull, a local reinforcement compensates for the loss of strength. | 10.1.1 | [Yes ?]
2 | Attachment of through-hull fittings, seacocks and drain plugs to the hull are watertight and so installed as to prevent loosening under normal operating conditions | 10.1.2 | [Yes ?]
3 | Metallic components and fastening elements such as screws are corrosion resistant and do not act galvanically with each other, with the boat or any other fitting with which they are in contact. | 10.1.3 | [Yes ?]
4 | Bedding compounds used in the installation of a fitting do not impair the mechanical properties of the fitting | 10.1.4 | [Yes ?]
5 | Seacocks are directly fitted to the hull or a through-hull fitting. | 10.2.1 | [Yes ?]
6 | Seacocks are readily accessible | 10.2.1 | [Yes ?]
7 | The seacock assembly ensures that no part will come loose under any operating conditions | 10.2.2 | [Yes ?]
8 | Seacocks and through-hull fittings are located so as to minimise the likelihood of damage to them or inadvertent operation | 10.2.3 | [Yes ?]
9 | Seacocks, through-hull fittings and hose fittings installed below the heeled waterline fulfil the requirements of the strength test | 10.2.4 | [Yes ?]
10 | Sizes of hoses is compatible with the hose fitting and allows for a tight fit. | 10.3 | [Yes ?]
11 | Metallic hose clamps are made entirely of stainless steel, type Cr18 Ni8 or other material with equal or higher strength and corrosion resistance, and they are reusable | 10.4 | [Yes ?]
12 | Clamps depending on spring tension are not used | 10.4 | [Yes ?]
13 | Manufacturer's instructions for installation have been followed | 11 | [Yes ?]
14 | Information for Owner's Manual provided | 12 | [Yes ?]
15 | Information for Service Manual provided | 13 | [Yes ?]
16 | Comments:
Date and Signature: