## ISO 11105
INTERNATIONAL MARINE CERTIFICATION INSTITUTE
Rue Abbé Cuypers 3, B-1040 BRUXELLES, BELGIQUE
tel: +32-2-741-6836, fax: +32-2-741-2418, eMail: info@imci.org, Internet: http://www.imci.org
| SYSTEM INSTALLATION CHECKLIST | FOR INTERNAL USE ONLY
| SMALL CRAFT - VENTILATION OF PETROL ENGINE AND/OR PETROL TANK COMPARTMENTS | Report No.:
Ref.: ISO 11105
Manufacturer:
Signatory, Name:
Signatory, Title:
Phone:
Fax:
Email:
Boat Model Name:
Boat Model Year:
Subject to check |  | Clause | Requirements | Checked ?
1 | Compartments with petrol engines and/or petrol tank are sealed from enclosed accommodation spaces | 4.4 | [Yes ?] | Yes
2 | These compartments have < 0,34 m² permanent open area, directly exposed to the atmosphere, for each cubic metre of net compartment volume | 4.5 | [Yes / No ?]
3 | Supply or exhaust ducts do not open into an accommodation space | 4.6 | [Yes / NA ?]
4 | Electrical components installed in a petrol engine/tank compartment, or a connecting compartment, shall be ignition protected according to ISO 8846 | 4.7 | [Yes / NA ?]
5 | Each compartment containing a permanently installed engine, a petrol tank with electrical components, or is designated to contain a portable petrol tank, has natural ventilation | 5.1 | [Yes / NA ?]
6 | If natural ventilation is required: an airflow is achieved by a supply opening or duct from the atmosphere and a exhaust opening or duct to the atmosphere | 5.2 | [Yes / NA ?]
7 | If natural ventilation is required: Exhaust openings/ducts are located in the lower 1/3rd of the compartment | 5.2 | [Yes / NA ?]
8 | If natural ventilation is required: Supply openings/ducts are located above bilge water level | 5.2 | [Yes / NA ?]
9 | If natural ventilation is required: Supply and exhaust openings are separated at least 600 mm | 5.2 | [Yes / NA ?]
10 | The minimum cross-sectional area of supply openings/ducts is according to the formula 5.3 | 5.3 | [Yes / NA ?]
11 | The minimum cross-sectional area of exhaust openings/ducts is according to the formula in 5.3 | 5.3 | [Yes / NA ?]
12 | The internal cross-sectional area of each supply and exhaust openings / ducts exceeds 3000 mm² | 5.4 | [Yes / NA ?]
13 | Fittings used in flexible ventilation ducts are of at least 80% of the required dimension of the flexible ventilation duct | 5.5 | [Yes / NA ?]
14 | The exhaust of a natural ventilation system is a part of the powered ventilation system | 5.6 | [Yes / NA ?]
15 | Each compartment containing a permanently installed engine, is ventilated by an exhaust blower system | 6.1 | [Yes / NA ?]
16 | Exhaust blower(s) have a combined airflow capacity according to the requirements in 6.2, Table 1 | 6.2 | [Yes / NA ?]
17 | Intake ducts for blowers are in the lower 1/3rd of the compartment and above bilge water level | 6.3 | [Yes / NA ?]
18 | If an exhaust blower is required: The craft has a label according to 6.5, figure 3 | 6.5 | [Yes / NA ?]
19 | The required label is located as close as practical to each ignition switch | 6.5 | [Yes / NA ?]
20 | The required label is located as close as practical in plain view of the operator | 6.5 | [Yes / NA ?]
21 | The explanation of the symbols is included in the Owner's Manual | 7 | [Yes / NA ?]
22 | The statement "Do not obstruct or modify the ventilation system" is included in the Owner's Manual | 7 | [Yes / NA ?]
Comments:
Date and Signature: