## ISO 11592
INTERNATIONAL MARINE CERTIFICATION INSTITUTE
Rue Abbé Cuypers 3, B-1040 BRUXELLES, BELGIQUE
tel: +32-2-741-6836, fax: +32-2-741-2418, eMail: info@imci.org, Internet: http://www.imci.org
| SYSTEM INSTALLATION CHECKLIST | FOR INTERNAL USE ONLY
| SMALL CRAFT- LESS THAN 8 M LENGTH OF HULL | Report No.:
DETERMINATION OF MAXIMUM ENGINE POWER
Ref.: ISO 11592
Manufacturer:
Signatory, Name:
Signatory, Title:
Phone:
Fax:
Email:
Boat Model Name:
Subject to check |  | Clause | Requirements
1 | Length of hull (LH) [m] | 4.1.1
2 | Maximum engine power [kW] | 4.1.1
3 | Type of engine [Outboard / Inboard / Inboard-outboard / Water jet] | 4.2.1 | [O/I/IO/WJ]
4 | Engine installation [Single / Multiple] | 4.2.4 | [S/M]
5 | Calculate v = 7√LH [knots] | 4.1.1
6 | Is vmax ≤ 7√LH [knots] ? | 4.1.1 | [Yes / No ?]
7 | Engine with maximum power rating installed | 5.1 | [Yes ?] | Yes
8 | Propeller giving maximum speed installed | 5.2 | [Yes ?] | Yes
9 | Permanently installed fuel tanks no more than half full | 5.3 | [Yes / NA ?]
10 | Portable tanks for outboard engines between full and half full | 5.3 | [Yes / NA ?]
11 | Portable tanks for outboard engines located in the manufacturer's designated position or, if none is designated, as far aft as practicable | 5.3 | [Yes / NA ?]
12 | Remote steering system installed, if intended for use | 5.4 | [Yes / NA ?]
13 | Outboard engine, if applicable, installed in lowest vertical position | 5.5 | [Yes / NA ?]
14 | Craft bottom, engine and propeller is clean | 5.6 | [Yes / NA ?]
15 | If propulsion unit has power trim it has to be adjusted for maximum speed | 5.7 | [Yes / NA ?]
16 | Wind speed less than 10 knots and wave height less than 0,2 m | 6.1 | [Yes ?] | Yes
17 | Only operator (weight between 70 and 90 kg) on board | 6.2 | [Yes ?] | Yes
18 | Maximum full throttle speed (vmax) measured [knots] | 6.3
19 | Calculate d = 6LH, if maximum speed vmax ≤ 30 knots | 7.3
20 | Calculate d = 6LH + 2(vmax-30), if maximum speed vmax > 30 knots | 7.4
21 | Test course is set up as shown in Annex A (page 2) | 7.4 | [Yes ?] | Yes
22 | Tests passed according to requirements | 7 | [Yes ?] | Yes
23 | Boat provided with permanent sign | 7.7.4 | [Yes / NA ?]
24 | Owner's manual provides required information | Annex B | [Yes ?] | Yes
25 | Comments:
Date and Signature: